## Instructions
Instructions for using the TCO model
1. | Go to sheet "Assumptions" and enter data for bus profiles. Cells with light yellow background are for editing. All data is per one bus.
2. | Go to sheet "Comparison" and select in the top of the page bus profiles that needs to be compared. Insert assumptions in the cells (in the top left corner of the screen) with light yellow background.
3. | In drop-down boxes named "Comparison" you can choose the way in which direction the differences are calculated.
4. | This TCO model is meant for calculating and comparing individual buses and the assumptions should be entered per one bus. Nevertheless, this model is also suitable for comparing fleets. In that case CapEx, fixed maintenance costs per year, and distance per year should entered per whole fleet.

## Assumptions
Assumptions of TCO and Bus profiles
Diesel bus 1: 12 m diesel bus
A diesel bus
Drivers | Value | Unit | Comment/Source |  | Years
CapEx (per bus) |  |  |  | Cash Flow projections (€) | 0 | 1 | 2 | 3 | 4 | 5 | 6 | 7 | 8 | 9 | 10
Aquisition cost of a bus | 200000 | € |  | Cash Flow (CapEx) | Years 0: -200000; Years 10: 0
Residual value of a bus | 0% | % of the acquisition cost |  | Cash Flow (OpEx) |  | -75078.0536 | -75978.9902 | -76890.7381 | -77813.427 | -78747.1881 | -79692.1544 | -80648.4602 | -81616.2417 | -82595.6366 | -83586.7843
Infrastructure (charging/refueling) |  | € |  | Adjustments to CF
Residual value of a n infrastructure | 0% | % of the acquisition cost |  | Total Cash Flow | -200000 | -75078.0536 | -75978.9902 | -76890.7381 | -77813.427 | -78747.1881 | -79692.1544 | -80648.4602 | -81616.2417 | -82595.6366 | -83586.7843
CapEx 1 (specify) |  | € |  | Cumulative CF | -200000 | -275078.0536 | -351057.0438 | -427947.782 | -505761.209 | -584508.3971 | -664200.5514 | -744849.0116 | -826465.2534 | -909060.89 | -992647.6743
CapEx 2 (specify) |  | € |  | Discounted CF | -200000 | -74156.8156 | -73216.2901 | -72287.6933 | -71370.8738 | -70465.6822 | -69571.9711 | -68689.5949 | -67818.4098 | -66958.2738 | -66109.047
CapEx 3 (specify) |  | € |  | Cumulative DCF | -200000 | -274156.8156 | -347373.1057 | -419660.799 | -491031.6728 | -561497.355 | -631069.3261 | -699758.9209 | -767577.3307 | -834535.6046 | -900644.6515
OpEx (per bus)
Fuel/energy cost | 1.258 | €/unit | €/l | TCO (NPV) | Years 0: -900644.6515
Fuel/energy consumption | 0.391 | units/km | l/km | including:
Maintenance costs (fixed) | 5000 | €/year | Insurance, inspection, etc. | Initial investment | Years 0: -200000
Maintenance costs (variable) | 0.2 | €/km | Tires, service, infrastructure maintenance, etc. | Cash Flow during the period (NPV) | Years 0: -700644.6515
OpEx 1 (specify) |  | €/km
OpEx 2 (specify) |  | €/km
OpEx 3 (specify) |  | €/km
Electric bus 1: 100% Depot charging
An electric bus with a 200kW battery + installation of charger
Drivers | Value | Unit | Comment/Source |  | Years 0: Years
CapEx (per bus) |  |  |  | Cash Flow projections (€) | 0 | 1 | 2 | 3 | 4 | 5 | 6 | 7 | 8 | 9 | 10
Aquisition cost of a bus | 553000 | € |  | Cash Flow (CapEx) | Years 0: -558000; Years 10: 0
Residual value of a bus | 0% | % of the acquisition cost |  | Cash Flow (OpEx) |  | -32647.12 | -33038.8854 | -33435.3521 | -33836.5763 | -34242.6152 | -34653.5266 | -35069.3689 | -35490.2013 | -35916.0837 | -36347.0768
Infrastructure (charging/refueling) | 5000 | € |  | Adjustments to CF
Residual value of a n infrastructure | 0% | % of the acquisition cost |  | Total Cash Flow | -558000 | -32647.12 | -33038.8854 | -33435.3521 | -33836.5763 | -34242.6152 | -34653.5266 | -35069.3689 | -35490.2013 | -35916.0837 | -36347.0768
CapEx 1 (specify) |  | € |  | Cumulative CF | -558000 | -590647.12 | -623686.0054 | -657121.3575 | -690957.9338 | -725200.549 | -759854.0756 | -794923.4445 | -830413.6458 | -866329.7296 | -902676.8063
CapEx 2 (specify) |  | € |  | Discounted CF | -558000 | -32246.5267 | -31837.5463 | -31433.7531 | -31035.0811 | -30641.4654 | -30252.8419 | -29869.1474 | -29490.3192 | -29116.2956 | -28747.0157
CapEx 3 (specify) |  | € |  | Cumulative DCF | -558000 | -590246.5267 | -622084.073 | -653517.8261 | -684552.9071 | -715194.3725 | -745447.2145 | -775316.3618 | -804806.681 | -833922.9766 | -862669.9923
OpEx (per bus)
Fuel/energy cost | 0.09 | €/unit | €/kWh | TCO (NPV) | Years 0: -862669.9923
Fuel/energy consumption | 1.14 | units/km | kWh/km | including:
Maintenance costs (fixed) | 6000 | €/year | Insurance, inspection, etc. | Initial investment | Years 0: -558000
Maintenance costs (variable) | 0.16 | €/km | Tires, service, infrastructure maintenance, etc. | Cash Flow during the period (NPV) | Years 0: -304669.9923
OpEx 1 (specify) |  | €/km
OpEx 2 (specify) |  | €/km
OpEx 3 (specify) |  | €/km
Electric bus 2: Opportunity charging + Depot
An electric bus with a 55 kWh battery and a pantograph + installation of two charging posts.
Drivers | Value | Unit | Comment/Source |  | Years 0: Years
CapEx (per bus) |  |  |  | Cash Flow projections (€) | 0 | 1 | 2 | 3 | 4 | 5 | 6 | 7 | 8 | 9 | 10
Aquisition cost of a bus | 553000 | € |  | Cash Flow (CapEx) | Years 0: -648000; Years 10: 0
Residual value of a bus | 0% | % of the acquisition cost |  | Cash Flow (OpEx) |  | -34165.12 | -34575.1014 | -34990.0027 | -35409.8827 | -35834.8013 | -36264.8189 | -36699.9967 | -37140.3967 | -37586.0814 | -38037.1144
Infrastructure (charging/refueling) | 95000 | € | Two pantograph posts | Adjustments to CF
Residual value of a n infrastructure | 0% | % of the acquisition cost |  | Total Cash Flow | -648000 | -34165.12 | -34575.1014 | -34990.0027 | -35409.8827 | -35834.8013 | -36264.8189 | -36699.9967 | -37140.3967 | -37586.0814 | -38037.1144
CapEx 1 (specify) |  | € |  | Cumulative CF | -648000 | -682165.12 | -716740.2214 | -751730.2241 | -787140.1068 | -822974.9081 | -859239.727 | -895939.7237 | -933080.1204 | -970666.2018 | -1008703.3162
CapEx 2 (specify) |  | € |  | Discounted CF | -648000 | -33745.9002 | -33317.9034 | -32895.3349 | -32478.1258 | -32066.2081 | -31659.5147 | -31257.9794 | -30861.5367 | -30470.1221 | -30083.6718
CapEx 3 (specify) |  | € |  | Cumulative DCF | -648000 | -681745.9002 | -715063.8036 | -747959.1385 | -780437.2643 | -812503.4723 | -844162.987 | -875420.9664 | -906282.5031 | -936752.6252 | -966836.297
OpEx (per bus)
Fuel/energy cost | 0.09 | €/unit | €/kWh | TCO (NPV) | Years 0: -966836.297
Fuel/energy consumption | 1.14 | units/km | kWh/km | including:
Maintenance costs (fixed) | 7500 | €/year | Insurance, inspection, etc. | Initial investment | Years 0: -648000
Maintenance costs (variable) | 0.16 | €/km | Tires, service, infrastructure maintenance, etc. | Cash Flow during the period (NPV) | Years 0: -318836.297
OpEx 1 (specify) |  | €/km
OpEx 2 (specify) |  | €/km
OpEx 3 (specify) |  | €/km
Gas bus 1: 12 m biogas bus
Drivers | Value | Unit | Comment/Source |  | Years 0: Years
CapEx (per bus) |  |  |  | Cash Flow projections (€) | 0 | 1 | 2 | 3 | 4 | 5 | 6 | 7 | 8 | 9 | 10
Aquisition cost of a bus | 235000 | € |  | Cash Flow (CapEx) | Years 0: -235000; Years 10: 0
Residual value of a bus | 0% | % of the acquisition cost |  | Cash Flow (OpEx) |  | -67861.5828 | -68675.9218 | -69500.0329 | -70334.0332 | -71178.0416 | -72032.1781 | -72896.5643 | -73771.3231 | -74656.5789 | -75552.4579
Infrastructure (charging/refueling) | 0 | € |  | Adjustments to CF
Residual value of a n infrastructure | 0% | % of the acquisition cost |  | Total Cash Flow | -235000 | -67861.5828 | -68675.9218 | -69500.0329 | -70334.0332 | -71178.0416 | -72032.1781 | -72896.5643 | -73771.3231 | -74656.5789 | -75552.4579
CapEx 1 (specify) |  | € |  | Cumulative CF | -235000 | -302861.5828 | -371537.5046 | -441037.5374 | -511371.5707 | -582549.6123 | -654581.7905 | -727478.3548 | -801249.6778 | -875906.2568 | -951458.7147
CapEx 2 (specify) |  | € |  | Discounted CF | -235000 | -67028.8938 | -66178.7713 | -65339.4307 | -64510.7355 | -63692.5506 | -62884.7426 | -62087.18 | -61299.7329 | -60522.2728 | -59754.6733
CapEx 3 (specify) |  | € |  | Cumulative DCF | -235000 | -302028.8938 | -368207.6651 | -433547.0958 | -498057.8313 | -561750.3819 | -624635.1245 | -686722.3046 | -748022.0374 | -808544.3103 | -868298.9836
OpEx (per bus)
Fuel/energy cost | 0.949 | €/unit | €/kg | TCO (NPV) | Years 0: -868298.9836
Fuel/energy consumption | 0.391 | units/km | kg/km | including:
Maintenance costs (fixed) | 6951 | €/year | Insurance, inspection, etc. | Initial investment | Years 0: -235000
Maintenance costs (variable) | 0.23 | €/km | Tires, service, infrastructure maintenance, etc. | Cash Flow during the period (NPV) | Years 0: -633298.9836
OpEx 1 (specify) |  | €/km
OpEx 2 (specify) |  | €/km
OpEx 3 (specify) |  | €/km
Additional buses
Diesel bus 2: 12 m diesel bus
A diesel bus
Drivers | Value | Unit | Comment/Source |  | Years 0: Years
CapEx (per bus) |  |  |  | Cash Flow projections (€) | 0 | 1 | 2 | 3 | 4 | 5 | 6 | 7 | 8 | 9 | 10
Aquisition cost of a bus | 200000 | € |  | Cash Flow (CapEx) | Years 0: -200000; Years 10: 0
Residual value of a bus | 0% | % of the acquisition cost |  | Cash Flow (OpEx) |  | -75102.3416 | -76003.5697 | -76915.6125 | -77838.5999 | -78772.6631 | -79717.935 | -80674.5503 | -81642.6449 | -82622.3566 | -83613.8249
Infrastructure (charging/refueling) |  | € |  | Adjustments to CF
Residual value of a n infrastructure | 0% | % of the acquisition cost |  | Total Cash Flow | -200000 | -75102.3416 | -76003.5697 | -76915.6125 | -77838.5999 | -78772.6631 | -79717.935 | -80674.5503 | -81642.6449 | -82622.3566 | -83613.8249
CapEx 1 (specify) |  | € |  | Cumulative CF | -200000 | -275102.3416 | -351105.9113 | -428021.5238 | -505860.1237 | -584632.7868 | -664350.7218 | -745025.2721 | -826667.917 | -909290.2736 | -992904.0985
CapEx 2 (specify) |  | € |  | Discounted CF | -200000 | -74180.8056 | -73239.9758 | -72311.0786 | -71393.9625 | -70488.4781 | -69594.4779 | -68711.8162 | -67840.3493 | -66979.9351 | -66130.4335
CapEx 3 (specify) |  | € |  | Cumulative DCF | -200000 | -274180.8056 | -347420.7814 | -419731.86 | -491125.8225 | -561614.3006 | -631208.7784 | -699920.5946 | -767760.9439 | -834740.8789 | -900871.3124
OpEx (per bus)
Fuel/energy cost | 1.258 | €/unit | €/l | TCO (NPV) | Years 0: -900871.3124
Fuel/energy consumption | 0.391 | units/km | l/km | including:
Maintenance costs (fixed) | 5024 | €/year | Insurance, inspection, etc. | Initial investment | Years 0: -200000
Maintenance costs (variable) | 0.2 | €/km | Tires, service, infrastructure maintenance, etc. | Cash Flow during the period (NPV) | Years 0: -700871.3124
OpEx 1 (specify) |  | €/km
OpEx 2 (specify) |  | €/km
OpEx 3 (specify) |  | €/km
Electric bus 3: 100% Depot charging
An electric bus with a 200kW battery + installation of charger
Drivers | Value | Unit | Comment/Source |  | Years 0: Years
CapEx (per bus) |  |  |  | Cash Flow projections (€) | 0 | 1 | 2 | 3 | 4 | 5 | 6 | 7 | 8 | 9 | 10
Aquisition cost of a bus | 553000 | € |  | Cash Flow (CapEx) | Years 0: -558000; Years 10: 0
Residual value of a bus | 0% | % of the acquisition cost |  | Cash Flow (OpEx) |  | -32647.12 | -33038.8854 | -33435.3521 | -33836.5763 | -34242.6152 | -34653.5266 | -35069.3689 | -35490.2013 | -35916.0837 | -36347.0768
Infrastructure (charging/refueling) | 5000 | € |  | Adjustments to CF
Residual value of a n infrastructure | 0% | % of the acquisition cost |  | Total Cash Flow | -558000 | -32647.12 | -33038.8854 | -33435.3521 | -33836.5763 | -34242.6152 | -34653.5266 | -35069.3689 | -35490.2013 | -35916.0837 | -36347.0768
CapEx 1 (specify) |  | € |  | Cumulative CF | -558000 | -590647.12 | -623686.0054 | -657121.3575 | -690957.9338 | -725200.549 | -759854.0756 | -794923.4445 | -830413.6458 | -866329.7296 | -902676.8063
CapEx 2 (specify) |  | € |  | Discounted CF | -558000 | -32246.5267 | -31837.5463 | -31433.7531 | -31035.0811 | -30641.4654 | -30252.8419 | -29869.1474 | -29490.3192 | -29116.2956 | -28747.0157
CapEx 3 (specify) |  | € |  | Cumulative DCF | -558000 | -590246.5267 | -622084.073 | -653517.8261 | -684552.9071 | -715194.3725 | -745447.2145 | -775316.3618 | -804806.681 | -833922.9766 | -862669.9923
OpEx (per bus)
Fuel/energy cost | 0.09 | €/unit | €/kWh | TCO (NPV) | Years 0: -862669.9923
Fuel/energy consumption | 1.14 | units/km | kWh/km | including:
Maintenance costs (fixed) | 6000 | €/year | Insurance, inspection, etc. | Initial investment | Years 0: -558000
Maintenance costs (variable) | 0.16 | €/km | Tires, service, infrastructure maintenance, etc. | Cash Flow during the period (NPV) | Years 0: -304669.9923
OpEx 1 (specify) |  | €/km
OpEx 2 (specify) |  | €/km
OpEx 3 (specify) |  | €/km
Electric bus 4: Opportunity charging + Depot
An electric bus with a 55 kWh battery and a pantograph + installation of two charging posts.
Drivers | Value | Unit | Comment/Source |  | Years 0: Years
CapEx (per bus) |  |  |  | Cash Flow projections (€) | 0 | 1 | 2 | 3 | 4 | 5 | 6 | 7 | 8 | 9 | 10
Aquisition cost of a bus | 550500 | € |  | Cash Flow (CapEx) | Years 0: -635500; Years 10: 0
Residual value of a bus | 0% | % of the acquisition cost |  | Cash Flow (OpEx) |  | -34165.12 | -34575.1014 | -34990.0027 | -35409.8827 | -35834.8013 | -36264.8189 | -36699.9967 | -37140.3967 | -37586.0814 | -38037.1144
Infrastructure (charging/refueling) | 80000 | € | Two pantograph posts | Adjustments to CF
Residual value of a n infrastructure | 0% | % of the acquisition cost |  | Total Cash Flow | -635500 | -34165.12 | -34575.1014 | -34990.0027 | -35409.8827 | -35834.8013 | -36264.8189 | -36699.9967 | -37140.3967 | -37586.0814 | -38037.1144
Depot charger | 5000 | € |  | Cumulative CF | -635500 | -669665.12 | -704240.2214 | -739230.2241 | -774640.1068 | -810474.9081 | -846739.727 | -883439.7237 | -920580.1204 | -958166.2018 | -996203.3162
CapEx 2 (specify) |  | € |  | Discounted CF | -635500 | -33745.9002 | -33317.9034 | -32895.3349 | -32478.1258 | -32066.2081 | -31659.5147 | -31257.9794 | -30861.5367 | -30470.1221 | -30083.6718
CapEx 3 (specify) |  | € |  | Cumulative DCF | -635500 | -669245.9002 | -702563.8036 | -735459.1385 | -767937.2643 | -800003.4723 | -831662.987 | -862920.9664 | -893782.5031 | -924252.6252 | -954336.297
OpEx (per bus)
Fuel/energy cost | 0.09 | €/unit | €/kWh | TCO (NPV) | Years 0: -954336.297
Fuel/energy consumption | 1.14 | units/km | kWh/km | including:
Maintenance costs (fixed) | 7500 | €/year | Insurance, inspection, etc. | Initial investment | Years 0: -635500
Maintenance costs (variable) | 0.16 | €/km | Tires, service, infrastructure maintenance, etc. | Cash Flow during the period (NPV) | Years 0: -318836.297
OpEx 1 (specify) |  | €/km
OpEx 2 (specify) |  | €/km
OpEx 3 (specify) |  | €/km
Gas bus 2: 12 m biogas bus
Drivers | Value | Unit | Comment/Source |  | Years 0: Years
CapEx (per bus) |  |  |  | Cash Flow projections (€) | 0 | 1 | 2 | 3 | 4 | 5 | 6 | 7 | 8 | 9 | 10
Aquisition cost of a bus | 235000 | € |  | Cash Flow (CapEx) | Years 0: -235000; Years 10: 0
Residual value of a bus | 0% | % of the acquisition cost |  | Cash Flow (OpEx) |  | -67861.5828 | -68675.9218 | -69500.0329 | -70334.0332 | -71178.0416 | -72032.1781 | -72896.5643 | -73771.3231 | -74656.5789 | -75552.4579
Infrastructure (charging/refueling) | 0 | € |  | Adjustments to CF
Residual value of a n infrastructure | 0% | % of the acquisition cost |  | Total Cash Flow | -235000 | -67861.5828 | -68675.9218 | -69500.0329 | -70334.0332 | -71178.0416 | -72032.1781 | -72896.5643 | -73771.3231 | -74656.5789 | -75552.4579
CapEx 1 (specify) |  | € |  | Cumulative CF | -235000 | -302861.5828 | -371537.5046 | -441037.5374 | -511371.5707 | -582549.6123 | -654581.7905 | -727478.3548 | -801249.6778 | -875906.2568 | -951458.7147
CapEx 2 (specify) |  | € |  | Discounted CF | -235000 | -67028.8938 | -66178.7713 | -65339.4307 | -64510.7355 | -63692.5506 | -62884.7426 | -62087.18 | -61299.7329 | -60522.2728 | -59754.6733
CapEx 3 (specify) |  | € |  | Cumulative DCF | -235000 | -302028.8938 | -368207.6651 | -433547.0958 | -498057.8313 | -561750.3819 | -624635.1245 | -686722.3046 | -748022.0374 | -808544.3103 | -868298.9836
OpEx (per bus)
Fuel/energy cost | 0.949 | €/unit | €/kg | TCO (NPV) | Years 0: -868298.9836
Fuel/energy consumption | 0.391 | units/km | kg/km | including:
Maintenance costs (fixed) | 6951 | €/year | Insurance, inspection, etc. | Initial investment | Years 0: -235000
Maintenance costs (variable) | 0.23 | €/km | Tires, service, infrastructure maintenance, etc. | Cash Flow during the period (NPV) | Years 0: -633298.9836
OpEx 1 (specify) |  | €/km
OpEx 2 (specify) |  | €/km
OpEx 3 (specify) |  | €/km
Diesel bus 3: 12 m diesel bus
A diesel bus
Drivers | Value | Unit | Comment/Source |  | Years 0: Years
CapEx (per bus) |  |  |  | Cash Flow projections (€) | 0 | 1 | 2 | 3 | 4 | 5 | 6 | 7 | 8 | 9 | 10
Aquisition cost of a bus | 200000 | € |  | Cash Flow (CapEx) | Years 0: -200000; Years 10: 0
Residual value of a bus | 0% | % of the acquisition cost |  | Cash Flow (OpEx) |  | -75102.3416 | -76003.5697 | -76915.6125 | -77838.5999 | -78772.6631 | -79717.935 | -80674.5503 | -81642.6449 | -82622.3566 | -83613.8249
Infrastructure (charging/refueling) |  | € |  | Adjustments to CF
Residual value of a n infrastructure | 0% | % of the acquisition cost |  | Total Cash Flow | -200000 | -75102.3416 | -76003.5697 | -76915.6125 | -77838.5999 | -78772.6631 | -79717.935 | -80674.5503 | -81642.6449 | -82622.3566 | -83613.8249
CapEx 1 (specify) |  | € |  | Cumulative CF | -200000 | -275102.3416 | -351105.9113 | -428021.5238 | -505860.1237 | -584632.7868 | -664350.7218 | -745025.2721 | -826667.917 | -909290.2736 | -992904.0985
CapEx 2 (specify) |  | € |  | Discounted CF | -200000 | -74180.8056 | -73239.9758 | -72311.0786 | -71393.9625 | -70488.4781 | -69594.4779 | -68711.8162 | -67840.3493 | -66979.9351 | -66130.4335
CapEx 3 (specify) |  | € |  | Cumulative DCF | -200000 | -274180.8056 | -347420.7814 | -419731.86 | -491125.8225 | -561614.3006 | -631208.7784 | -699920.5946 | -767760.9439 | -834740.8789 | -900871.3124
OpEx (per bus)
Fuel/energy cost | 1.258 | €/unit | €/l | TCO (NPV) | Years 0: -900871.3124
Fuel/energy consumption | 0.391 | units/km | l/km | including:
Maintenance costs (fixed) | 5024 | €/year | Insurance, inspection, etc. | Initial investment | Years 0: -200000
Maintenance costs (variable) | 0.2 | €/km | Tires, service, infrastructure maintenance, etc. | Cash Flow during the period (NPV) | Years 0: -700871.3124
OpEx 1 (specify) |  | €/km
OpEx 2 (specify) |  | €/km
OpEx 3 (specify) |  | €/km
Electric bus 5: 100% Depot charging
An electric bus with a 200kW battery + installation of charger
Drivers | Value | Unit | Comment/Source |  | Years 0: Years
CapEx (per bus) |  |  |  | Cash Flow projections (€) | 0 | 1 | 2 | 3 | 4 | 5 | 6 | 7 | 8 | 9 | 10
Aquisition cost of a bus | 553000 | € |  | Cash Flow (CapEx) | Years 0: -558000; Years 10: 0
Residual value of a bus | 0% | % of the acquisition cost |  | Cash Flow (OpEx) |  | -32647.12 | -33038.8854 | -33435.3521 | -33836.5763 | -34242.6152 | -34653.5266 | -35069.3689 | -35490.2013 | -35916.0837 | -36347.0768
Infrastructure (charging/refueling) | 5000 | € |  | Adjustments to CF
Residual value of a n infrastructure | 0% | % of the acquisition cost |  | Total Cash Flow | -558000 | -32647.12 | -33038.8854 | -33435.3521 | -33836.5763 | -34242.6152 | -34653.5266 | -35069.3689 | -35490.2013 | -35916.0837 | -36347.0768
CapEx 1 (specify) |  | € |  | Cumulative CF | -558000 | -590647.12 | -623686.0054 | -657121.3575 | -690957.9338 | -725200.549 | -759854.0756 | -794923.4445 | -830413.6458 | -866329.7296 | -902676.8063
CapEx 2 (specify) |  | € |  | Discounted CF | -558000 | -32246.5267 | -31837.5463 | -31433.7531 | -31035.0811 | -30641.4654 | -30252.8419 | -29869.1474 | -29490.3192 | -29116.2956 | -28747.0157
CapEx 3 (specify) |  | € |  | Cumulative DCF | -558000 | -590246.5267 | -622084.073 | -653517.8261 | -684552.9071 | -715194.3725 | -745447.2145 | -775316.3618 | -804806.681 | -833922.9766 | -862669.9923
OpEx (per bus)
Fuel/energy cost | 0.09 | €/unit | €/kWh | TCO (NPV) | Years 0: -862669.9923
Fuel/energy consumption | 1.14 | units/km | kWh/km | including:
Maintenance costs (fixed) | 6000 | €/year | Insurance, inspection, etc. | Initial investment | Years 0: -558000
Maintenance costs (variable) | 0.16 | €/km | Tires, service, infrastructure maintenance, etc. | Cash Flow during the period (NPV) | Years 0: -304669.9923
OpEx 1 (specify) |  | €/km
OpEx 2 (specify) |  | €/km
OpEx 3 (specify) |  | €/km

## Comparison
Comparison of Bus profiles
[5 empty] | Bus 1: |  |  |  | Comparison |  | Bus 2: |  |  |  | Comparison |  | Bus 3: |  |  |  | Comparison |  | Bus 4:
|  |  |  | 1 | Diesel bus 1: 12 m diesel bus |  |  | 1 |  | 2 | Electric bus 1: 100% Depot charging |  |  | 1 |  | 3 | Electric bus 2: Opportunity charging + Depot |  |  | 1 |  | 10 | Electric bus 5: 100% Depot charging
|  |  |  | Diesel bus 1: 12 m diesel bus | A diesel bus |  |  | Bus 2 vs Bus 1 |  |  | An electric bus with a 200kW battery + installation of charger |  |  | Bus 3 vs Bus 2 |  |  | An electric bus with a 55 kWh battery and a pantograph + installation of two charging posts. |  |  | Bus 4 vs Bus 3 |  |  | An electric bus with a 200kW battery + installation of charger
Drivers | Value | Unit | Comment | Electric bus 1: 100% Depot charging | Cost | Value | Unit | Bus 1 vs Bus 2 | Difference |  | Cost | Value | Unit | Bus 2 vs Bus 3 | Difference |  | Cost | Value | Unit | Bus 3 vs Bus 4 | Difference |  | Cost | Value | Unit
Period | 10 | years |  | Electric bus 2: Opportunity charging + Depot | CapEx (per bus) | [5 empty] | CapEx (per bus) |  |  | Bus 3 vs Bus 1 |  |  | CapEx (per bus) |  |  | Bus 4 vs Bus 2 |  |  | CapEx (per bus)
Distance per year | 100000 | km |  | Gas bus 1: 12 m biogas bus | Aquisition cost of a bus | 200000 | € |  | 176.5% |  | Aquisition cost of a bus | 553000 | € | Bus 1 vs Bus 3 | 0% |  | Aquisition cost of a bus | 553000 | € | Bus 2 vs Bus 4 | 0% |  | Aquisition cost of a bus | 553000 | €
Discount rate | 2.5% |  |  | Diesel bus 2: 12 m diesel bus | Residual value of a bus | 0% | % of the acquisition cost |  |  |  | Residual value of a bus | 0% | % of the acquisition cost |  |  |  | Residual value of a bus | 0% | % of the acquisition cost | Bus 4 vs Bus 1 |  |  | Residual value of a bus | 0% | % of the acquisition cost
CAGR of OpEx | 1.2% |  |  | Electric bus 3: 100% Depot charging | Infrastructure (charging/refueling) | 0 | € |  |  |  | Infrastructure (charging/refueling) | 5000 | € |  | 1800% |  | Infrastructure (charging/refueling) | 95000 | € | Bus 1 vs Bus 4 | -94.74% |  | Infrastructure (charging/refueling) | 5000 | €
|  |  |  | Electric bus 4: Opportunity charging + Depot | Residual value of a n infrastructure | 0% | % of the acquisition cost |  |  |  | Residual value of a n infrastructure | 0% | % of the acquisition cost |  |  |  | Residual value of a n infrastructure | 0% | % of the acquisition cost |  |  |  | Residual value of a n infrastructure | 0% | % of the acquisition cost
|  |  |  | Gas bus 2: 12 m biogas bus | CapEx 1 (specify) | 0 | € |  |  |  | CapEx 1 (specify) | 0 | € |  |  |  | CapEx 1 (specify) | 0 | € |  |  |  | CapEx 1 (specify) | 0 | €
|  |  |  | Diesel bus 3: 12 m diesel bus | CapEx 2 (specify) | 0 | € |  |  |  | CapEx 2 (specify) | 0 | € |  |  |  | CapEx 2 (specify) | 0 | € |  |  |  | CapEx 2 (specify) | 0 | €
|  |  |  | Electric bus 5: 100% Depot charging | CapEx 3 (specify) | 0 | € |  |  |  | CapEx 3 (specify) | 0 | € |  |  |  | CapEx 3 (specify) | 0 | € |  |  |  | CapEx 3 (specify) | 0 | €
[5 empty] | OpEx (per bus) | [5 empty] | OpEx (per bus) | [5 empty] | OpEx (per bus) | [5 empty] | OpEx (per bus)
[5 empty] | Fuel/energy cost | 1.258 | €/unit |  | -92.85% |  | Fuel/energy cost | 0.09 | €/unit |  | 0% |  | Fuel/energy cost | 0.09 | €/unit |  | 0% |  | Fuel/energy cost | 0.09 | €/unit
[5 empty] | Fuel/energy consumption | 0.391 | units/km |  | 191.6% |  | Fuel/energy consumption | 1.14 | units/km |  | 0% |  | Fuel/energy consumption | 1.14 | units/km |  | 0% |  | Fuel/energy consumption | 1.14 | units/km
[5 empty] | Maintenance costs (fixed) | 5000 | €/year |  | 20% |  | Maintenance costs (fixed) | 6000 | €/year |  | 25% |  | Maintenance costs (fixed) | 7500 | €/year |  | -20% |  | Maintenance costs (fixed) | 6000 | €/year
[5 empty] | Maintenance costs (variable) | 0.2 | €/km |  | -20% |  | Maintenance costs (variable) | 0.16 | €/km |  | 0% |  | Maintenance costs (variable) | 0.16 | €/km |  | 0% |  | Maintenance costs (variable) | 0.16 | €/km
[5 empty] | OpEx 1 (specify) | 0 | €/km |  |  |  | OpEx 1 (specify) | 0 | €/km |  |  |  | OpEx 1 (specify) | 0 | €/km |  |  |  | OpEx 1 (specify) | 0 | €/km
[5 empty] | OpEx 2 (specify) | 0 | €/km |  |  |  | OpEx 2 (specify) | 0 | €/km |  |  |  | OpEx 2 (specify) | 0 | €/km |  |  |  | OpEx 2 (specify) | 0 | €/km
[5 empty] | OpEx 3 (specify) | 0 | €/km |  |  |  | OpEx 3 (specify) | 0 | €/km |  |  |  | OpEx 3 (specify) | 0 | €/km |  |  |  | OpEx 3 (specify) | 0 | €/km
[5 empty] | TCO (NPV) | -900644.6515 | € |  |  |  | TCO (NPV) | -862669.9923 | € |  |  |  | TCO (NPV) | -966836.297 | € |  |  |  | TCO (NPV) | -862669.9923 | €
[5 empty] | including: | [5 empty] | including: | [5 empty] | including: | [5 empty] | including:
[5 empty] | Initial investment | -200000 | € |  |  |  | Initial investment | -558000 | € |  |  |  | Initial investment | -648000 | € |  |  |  | Initial investment | -558000 | €
[5 empty] | Cash Flow during the period (NPV) | -700644.6515 | € |  |  |  | Cash Flow during the period (NPV) | -304669.9923 | € |  |  |  | Cash Flow during the period (NPV) | -318836.297 | € |  |  |  | Cash Flow during the period (NPV) | -304669.9923 | €
[6 empty] | 0 | 1 | 2 | 3 | 4 | 5 | 6 | 7 | 8 | 9 | 10
[5 empty] | Diesel bus 1: 12 m diesel bus | -200000 | -274156.8156 | -347373.1057 | -419660.799 | -491031.6728 | -561497.355 | -631069.3261 | -699758.9209 | -767577.3307 | -834535.6046 | -900644.6515
[5 empty] | Electric bus 1: 100% Depot charging | -558000 | -590246.5267 | -622084.073 | -653517.8261 | -684552.9071 | -715194.3725 | -745447.2145 | -775316.3618 | -804806.681 | -833922.9766 | -862669.9923
[5 empty] | Electric bus 2: Opportunity charging + Depot | -648000 | -681745.9002 | -715063.8036 | -747959.1385 | -780437.2643 | -812503.4723 | -844162.987 | -875420.9664 | -906282.5031 | -936752.6252 | -966836.297
[5 empty] | Electric bus 5: 100% Depot charging | -558000 | -590246.5267 | -622084.073 | -653517.8261 | -684552.9071 | -715194.3725 | -745447.2145 | -775316.3618 | -804806.681 | -833922.9766 | -862669.9923

## Data rationale
Diesel bus 1
Acquisition of bus: SEBE interview gives approximate cost of €200,000 per bus. Data from Swedish study (Karlskrona) says range for diesel bus acquisition cost are €192,007.12 – €210,298 with average cost being €201,152.56. Therefore, €200,000 will be used for the cost of bus.
Fuel/energy cost: Most recent diesel fuel price (08.4.2020) is 1.258 €/l.
Fuel Consumption: Fuel consumption based on SmartEnCity project statistics for Tartu. Diesel fuel consumption is 39.5 l/100km. As model is calibrated for l/km, consumption is set at .391/km.
Fixed Maintenance costs: Fixed costs were taken from TCO calculations based on bus route in Karlskrona. The planned costs (fixed costs) were used for the cost. The average planned cost = €5,024.27. Listed price in model is €5,000 rounded to nearest thousandth.
Variable Maintenance costs: Variable maintenance costs taken from Turku case study which lists O&M costs represented as a function of Euro/km. Price used from study is .20/km.
Sources:
Boren, Sven. 2019. “Electric buses’ sustainability effects, noise, energy, use, and costs” International Journal of Sustainable Transportation. Retrieved from: https://doi.org/10.1080/15568318.2019.1666324
SmartEnCity 2019. “Gas buses in the whole city of Tartu”. Retrieved from: https://smartencity.eu/about/solutions/gas-buses-in-the-whole-city-of-tartu/
Diesel prices, 08.10.2020: https://www.mylpg.eu/stations/estonia/prices/
Biogas bus 1
Acquisition of bus: Data from biogas statistics available on SmartEnCity website and Karlskrona study used to approximate cost for biogas bus. According site, investment for biogas buses are 20-25% higher than diesel, therefore, a 20% increase would be €240,000. Average from the Karlskrona study is €229,155 euros. The average between the two is €234,577, rounded to nearest thousandth is €235,000.
Infrastructure cost: Infrastructure cost was left out. As Biogas buses are already in use, it is assumed that the cost for biogas infrastructure has already been invested.
Fuel/energy cost: Based off current compressed biogas prices which is .949 €/kg.
Fuel/energy consumption: Same as diesel consumption rate. Per Tartu 2012 report and SmartEnCity, fuel consumption rates are roughly the same compared to diesel which is .391/km.
Fixed Maintenance costs: Fixed maintenance costs based on Karlskrona study. Average fixed costs from Karlskrona study is €6,951 per year for planned (fixed) costs. Rounded to nearest thousandth is €7,000.
Variable Maintenance costs: Tartu 2012 report shows maintenance and repair costs being .230/km. Therefore, .230/km is used.
Sources:
SmartEnCity 2019. “Gas buses in the whole city of Tartu”. Retrieved from: https://smartencity.eu/about/solutions/gas-buses-in-the-whole-city-of-tartu/
Current biogas price: https://www.gaas.ee/en/for-business/compressed-natural-gas/
Boren, Sven. 2019. “Electric buses’ sustainability effects, noise, energy, use, and costs” International Journal of Sustainable Transportation. Retrieved from: https://www.tandfonline.com/doi/full/10.1080/15568318.2019.1666324
Tõnissoo, Tõnis. 2012. "Feasibility study on the introduction and use of biogas buses in the Tartu City". Retrieved from: https://www.tartu.ee/sites/default/files/uploads/Transport/bbb_Feasibility_study_on_use_of_biogas_buses.pdf
E-bus 1: E-bus with depot charging
Acquisition of bus: SEBE interview indicated price for e-bus is approx. €600,000. However, this does not differentiate between depot and opportunity charging. Best assumption is that it would fall under depot as no pantograph charging was used in the pilot. Cost of depot e-bus with bio diesel heater from Karlskrona study average is €346,218 per depot bus. The Tromso study lists price of one bus with battery size of 250 kWh, as roughly €485,000. The Edmonton case study has price of €779,140. The average of all four is €552,589. In this case, €553,000 (rounded to nearest 1,000) will be used as approximate cost using depot charging.
Infrastructure cost: Infrastructure cost is difficult to predict as it depends on the current depot state. If depot can easily be outfitted with chargers, then infrastructure costs are cheaper. However, if other changes are needed, it may become more expensive. Based on 2015 report on feasibility of e-buses in public transport, depot chargers were roughly €5,000 each. Swedish report includes ranges of costs and other studies do not have specific charger costs included. Therefore, €5,000 will be used for price of charger.
Fuel/energy consumption: Consumption rate of 1.14 kWh/km based off Tartu pilot results.
Fuel/energy costs: Energy costs in Estonia are generally .09 - .07 Euros per kWh. Used € .09 for electricity cost.
Fixed Maintenance costs: Fixed costs based on Karlskrona study. Swedish study has fixed maintenance costs which are approximately €6,000 per year.
Varibable Maintenance costs: Variable costs are from Turku study which is .16 €/km. For Turku, only maintenance and charger maintenance were calculated as fuel/electricity was already included in the model.
Sources:
Pihlatie, Mikko; Ranta, Mikaela; Rahkola, Pekka; Ponomarev, Pavel. 2016. “Feasibility of electric buses in Tromsø”. Retrieved from: https://www.vtt.fi/inf/pdf/technology/2019/T348.pdf
Marcon Report. 2016. “Electric Bus Feasibility Study for the City of Edmonton”. Retrieved from: https://www.edmonton.ca/documents/transit/ETS_Electric_Feasibility_Study.pdf
Vilppo, Olli; Markkula, Joni. 2015. “Feasibility of electric buses in public transport”. World Electric Vehicle Journal Vol 7 – ISSN 2032-6653.
Boren, Sven. 2019. “Electric buses’ sustainability effects, noise, energy, use, and costs” International Journal of Sustainable Transportation. Retrieved from: https://doi.org/10.1080/15568318.2019.1666324
Raudjärv, Rita; Kuskova, Ljudmilla 2011. “Is Energy Cheap or Expensive?”. Quarterly Bulletin Of Statistics Estonia. Retrieved from: https://www.stat.ee/dokumendid/64159
Aho, Panu. 2019. “Procurement and commissioning of electric city busses in Turku: Observations from the eFÖLI project 2015-2018”. Report from Turku University Applied Sciences. Retrieved from: https://julkaisumyynti.turkuamk.fi/PublishedService?pageID=9&itemcode=9789522167132.
E-bus 2: E-bus with opportunity charging
Acquisition of bus: Same calculation as depot charging. Cost for the bus will be €553,000.
Infrastructure cost: Per Karlskrona study, average infrastructure cost for opportunity charging was €45,700. In the interview with Elektrilevi, they cite cost of €200,000 per pantograph charging pole however this price seems very high compared with other case studies. Given these differences, €45,000 was used as the assumption for pantograph charging. Depot charging can be equipped with pantograph charger as well. However, it will be assumed that slow charger will be used when buses aren’t in use. Therefore, depot charger will be same as above. With two pantograph chargers needed, one at each end stop, plus depot charging calculation is as follows: 45,000 + 45,000 + 5,000 = €95,000.
Fuel/energy consumption: Consumption rate of 1.14 kWh/km based off Tartu pilot results.
Fuel/energy costs: Energy cost kept the same as in depot charging.
Fixed Maintenance costs: Maintenance costs based off Karlskrona study. Average fixed operation and maintenance is €7,499 but rounded to €7,500 in the model.
Variable Maintenance costs: Variable Maintenance of .16 €/km based on Turku study. .12 (Charger maintenance) + .04 (maintenance costs) = .16/km per year.
Sources:
Boren, Sven. 2019. “Electric buses’ sustainability effects, noise, energy, use, and costs” International Journal of Sustainable Transportation. Retrieved from: https://doi.org/10.1080/15568318.2019.1666324
Aho, Panu. (2019). “Procurement and commissioning of electric city busses in Turku: Observations from the eFÖLI project 2015-2018”, Report from Turku University Applied Sciences. Retrieved from: https://julkaisumyynti.turkuamk.fi/PublishedService?pageID=9&itemcode=9789522167132.